## Input - Existing Situation
| Reference Year / Last Year of Available Data |  |  |  | 2006
Coverage / Population Served
1 | Data Incorrectly Entered |  |  | 2001 | 2002 | 2003 | 2004 | 2005 | 2006 | 2007
2
3
4 | TOTAL POPULATION IN SUPPLY AREA |  |  | 500000 | 502500 | 505000 | 507500 | 510000 | 512500 | 515000
5
6 | Water Supply
7
8 | Domestic |  | Total
9
10 |  | Metered | Apartment | 100000 | 105000 | 110000 | 115000 | 120000 | 125000 | 130000
11 |  |  | Apartment - Separate Hot Water | 10000 | 11000 | 12000 | 13000 | 14000 | 15000 | 16000
12 |  |  | House - Urban | 20000 | 20500 | 21000 | 21500 | 22000 | 22500 | 23000
13 |  |  | House - Rural | 25000 | 25500 | 26000 | 26500 | 27000 | 27500 | 28000
14 |  |  | Shared Yard Connection | 5000 | 5250 | 5500 | 5750 | 6000 | 6250 | 6500
15 |  |  | Standpipe | 15000 | 15375 | 15750 | 16125 | 16500 | 16875 | 17250
16
17 |  |  | Total Metered | 175000 | 182625 | 190250 | 197875 | 205500 | 213125 | 220750
18
19 |  | Unmetered | Apartment | 100000 | 105000 | 110000 | 115000 | 120000 | 125000 | 130000
20 |  |  | Apartment - Separate Hot Water | 10000 | 11000 | 12000 | 13000 | 14000 | 15000 | 16000
21 |  |  | House - Urban | 20000 | 20500 | 21000 | 21500 | 22000 | 22500 | 23000
22 |  |  | House - Rural | 25000 | 25500 | 26000 | 26500 | 27000 | 27500 | 28000
23 |  |  | Shared Yard Connection | 5000 | 5250 | 5500 | 5750 | 6000 | 6250 | 6500
24 |  |  | Standpipe | 15000 | 15375 | 15750 | 16125 | 16500 | 16875 | 17250
25
26 |  |  | Total Not Metered | 175000 | 182625 | 190250 | 197875 | 205500 | 213125 | 220750
27
28 |  |  | Sub Total | 350000 | 365250 | 380500 | 395750 | 411000 | 426250 | 441500
29
30
31 | Wastewater
32
33 | Domestic |  | Total
34
35 |  | Metered | Apartment | 75000 | 78750 | 82500 | 86250 | 90000 | 93750 | 97500
36 |  |  | Apartment - Separate Hot Water | 7500 | 8250 | 9000 | 9750 | 10500 | 11250 | 12000
37 |  |  | House - Urban | 15000 | 15375 | 15750 | 16125 | 16500 | 16875 | 17250
38 |  |  | House - Rural | 18750 | 19125 | 19500 | 19875 | 20250 | 20625 | 21000
39 |  |  | Shared Yard Connection | 3750 | 3937.5 | 4125 | 4312.5 | 4500 | 4687.5 | 4875
40 |  |  | Standpipe | 11250 | 11531.25 | 11812.5 | 12093.75 | 12375 | 12656.25 | 12937.5
41
42 |  | Unmetered | Apartment | 75000 | 78750 | 82500 | 86250 | 90000 | 93750 | 97500
43 |  |  | Apartment - Separate Hot Water | 7500 | 8250 | 9000 | 9750 | 10500 | 11250 | 12000
44 |  |  | House - Urban | 15000 | 15375 | 15750 | 16125 | 16500 | 16875 | 17250
45 |  |  | House - Rural | 18750 | 19125 | 19500 | 19875 | 20250 | 20625 | 21000
46 |  |  | Shared Yard Connection | 3750 | 3937.5 | 4125 | 4312.5 | 4500 | 4687.5 | 4875
47 |  |  | Standpipe | 11250 | 11531.25 | 11812.5 | 12093.75 | 12375 | 12656.25 | 12937.5
48
49 |  |  | Sub Total | 262500 | 273937.5 | 285375 | 296812.5 | 308250 | 319687.5 | 331125
|  |  |  | 1 | 1 | 1 | 1 | 1 | 1 | 1
|  |  |  | 1 | 1 | 1 | 1 | 1 | 1 | 1
Water Consumption Characteristics - Million m3 per annum
1 | Data Incorrectly Entered |  |  | 2001 | 2002 | 2003 | 2004 | 2005 | 2006 | 2007
2
3
4 | Domestic |  | Total
5
6 |  | Metered | Apartment | 4.38 | 4.599 | 4.818 | 5.037 | 5.256 | 5.475 | 5.694
7 |  |  | Apartment - Separate Hot Water | 0.5475 | 0.60225 | 0.657 | 0.71175 | 0.7665 | 0.82125 | 0.876
8 |  |  | House - Urban | 0.9855 | 1.0101 | 1.0348 | 1.0594 | 1.084 | 1.1087 | 1.1333
9 |  |  | House - Rural | 1.1406 | 1.1634 | 1.1863 | 1.2091 | 1.2319 | 1.2547 | 1.2775
10 |  |  | Shared Yard Connection | 0.146 | 0.1533 | 0.1606 | 0.1679 | 0.1752 | 0.1825 | 0.1898
11 |  |  | Standpipe | 0.27375 | 0.28059 | 0.28744 | 0.29428 | 0.30112 | 0.30797 | 0.31481
12
13 |  | Unmetered | Apartment | 7.3 | 7.665 | 8.03 | 8.395 | 8.76 | 9.125 | 9.49
14 |  |  | Apartment - Separate Hot Water | 0.9125 | 1.0037 | 1.095 | 1.1863 | 1.2775 | 1.3687 | 1.46
15 |  |  | House - Urban | 1.2775 | 1.3094 | 1.3414 | 1.3733 | 1.4053 | 1.4372 | 1.4691
16 |  |  | House - Rural | 1.7794 | 1.815 | 1.8505 | 1.8861 | 1.9217 | 1.9573 | 1.9929
17 |  |  | Shared Yard Connection | 0.12775 | 0.13414 | 0.14053 | 0.14691 | 0.1533 | 0.15969 | 0.16608
18 |  |  | Standpipe | 0.3285 | 0.33671 | 0.34492 | 0.35314 | 0.36135 | 0.36956 | 0.37778
19
20 |  |  |  | 19.199 | 20.0727 | 20.9464 | 21.8202 | 22.6939 | 23.5676 | 24.4413
21
22
23
24 | Industrial |  |  | 1 | 2 | 3 | 4 | 5 | 6 | 7
25 | Commercial |  |  | 2 | 3 | 4 | 5 | 6 | 7 | 8
26 | Institutional |  |  | 1 | 2 | 3 | 4 | 5 | 6 | 7
27
28 | Total |  |  | 23.199 | 27.0727 | 30.9464 | 34.8202 | 38.6939 | 42.5676 | 46.4413
|  |  |  | 1 | 1 | 1 | 1 | 1 | 1 | 1
|  |  |  | 1 | 1 | 1 | 1 | 1 | 1 | 1
Water Production Characteristics - Million m3 per annum
1 |  |  |  | 2001 | 2002 | 2003 | 2004 | 2005 | 2006 | 2007
2
3
4 | Water Production |  |  | 30 | 35 | 38 | 40 | 43 | 48 | 54
Wastewater Discharge Characteristics - Million m3 per annum
| Data Incorrectly Entered |  |  | 2001 | 2002 | 2003 | 2004 | 2005 | 2006 | 2007
| Domestic |  | Total
|  | Metered | Apartment | 2 | 2 | 2 | 2 | 2 | 2 | 2
|  |  | Apartment - Separate Hot Water | 2007: 48
House - Urban
House - Rural
Shared Yard Connection
Standpipe
|  | Unmetered | Apartment
Apartment - Separate Hot Water
House - Urban
House - Rural
Shared Yard Connection
Standpipe
|  |  | Sub Total | 2 | 2 | 2 | 2 | 2 | 2 | 50
Industrial
Commercial
Institutional
| Total |  |  | 2 | 2 | 2 | 2 | 2 | 2 | 50
|  |  |  | 1 | 1 | 1 | 1 | 1 | 1 | 1
|  |  |  | 1 | 1 | 1 | 1 | 1 | 1 | 1
Wastewater Discharge Characteristics Own Sources - Million m3 per annum
1 |  |  |  | 2001 | 2002 | 2003 | 2004 | 2005 | 2006 | 2007
2
3
4 | Domestic |  |  | 2007: 50
5 | Institutional
6 | Industrial / Commercial
7
8 | Total |  |  | 0 | 0 | 0 | 0 | 0 | 0 | 50
9
10 | Direct discharges at the Treatrment Plant
Wastewater Received at Treatment Plant - m3/day
|  |  |  | 2001 | 2002 | 2003 | 2004 | 2005 | 2006 | 2007
| Flow |  |  | 2007: 150

## Input - Projection Parameters
| Economic Factors |  |  |  | 2004 | 2005 | 2006 | 2007 | 2008 | 2009 | 2010 | 2011 | 2012 | 2013 | 2014 | 2015 | 2016 | 2017 | 2018 | 2019 | 2020 | 2021 | 2022 | 2023 | 2024 | 2025 | 2026 | 2027 | 2028 | 2029 | 2030 | 2031 | 2032 | 2033 | 2034 | 2035 | 2036 | 2037 | 2038 | 2039 | 2040
| Population Growth |  |  | % per annum | 0.4926% | 0.4902% | 0.4878% | 1% | 1.5% | 1.5% | 1.5% | 1.5% | 1.5% | 1.5% | 1.5% | 1.5% | 1.5% | 1.5% | 1.5% | 1.5% | 1.5% | 1.5% | 1.5% | 1.5% | 1.5% | 1.5% | 1.5% | 1.5% | 1.5% | 1.5% | 1.5% | 1.5% | 1.5% | 1.5% | 1.5% | 1.5% | 1.5% | 1.5% | 1.5% | 1.5% | 1.5%
| Growth in Household Income |  |  | % per annum | 1% | 1% | 1% | 1% | 1.5% | 1.5% | 1.5% | 1.5% | 1.5% | 1.5% | 1.5% | 1.5% | 1.5% | 1.5% | 1.5% | 1.5% | 1.5% | 1.5% | 1.5% | 1.5% | 1.5% | 1.5% | 1.5% | 1.5% | 1.5% | 1.5% | 1.5% | 1.5% | 1.5% | 1.5% | 1.5% | 1.5% | 1.5% | 1.5% | 1.5% | 1.5% | 1.5%
| Growth in Economic Activity |  |  | % per annum | 1% | 1% | 1% | 1% | 1.5% | 1.5% | 1.5% | 1.5% | 1.5% | 1.5% | 1.5% | 1.5% | 1.5% | 1.5% | 1.5% | 1.5% | 1.5% | 1.5% | 1.5% | 1.5% | 1.5% | 1.5% | 1.5% | 1.5% | 1.5% | 1.5% | 1.5% | 1.5% | 1.5% | 1.5% | 1.5% | 1.5% | 1.5% | 1.5% | 1.5% | 1.5% | 1.5%
| Assumed Change in Tariffs |  |  | % per annum | 1% | 1% | 1% | 1% | 1.5% | 1.5% | 1.5% | 1.5% | 1.5% | 1.5% | 1.5% | 1.5% | 1.5% | 1.5% | 1.5% | 1.5% | 1.5% | 1.5% | 1.5% | 1.5% | 1.5% | 1.5% | 1.5% | 1.5% | 1.5% | 1.5% | 1.5% | 1.5% | 1.5% | 1.5% | 1.5% | 1.5% | 1.5% | 1.5% | 1.5% | 1.5% | 1.5%
Elasticity Factors | bar: 2004 to 2011
| Domestic | Price |  |  | 2004: -0.42
|  | Income |  |  | 2004: 0.85
| Industrial | Price |  |  | 2004: -0.3
Domestic Consumption | bar: 2004 to 2011
2 | Basis of Projections | bar: 2004 to 2011
0 | Establishing Initial Consumption Levels | bar: 2004 to 2011
2006
Base Consumption Levels to be Applied in l/c/d | bar: 2004 to 2011
| Apartment |  |  |  | 2007: 120; 2008: 200
| Apartment - Separate Hot Water |  |  |  | 2007: 150; 2008: 250
| House - Urban |  |  |  | 2007: 135; 2008: 175
| House - Rural |  |  |  | 2007: 125; 2008: 195
| Shared Yard Connection |  |  |  | 2007: 80; 2008: 70
| Standpipe |  |  |  | 2007: 50; 2008: 60
Projected Connection Rate | bar: 2004 to 2011
[5 empty] | Water | Wastewater
| Existing | 2006 |  |  | 2004: 83.17%; 2005: 62.38%; 2007: % of population
|  | 2010 |  |  | 2004: 85%; 2005: 70%
|  | 2015 |  |  | 2004: 87%; 2005: 80%
|  | 2020 |  |  | 2004: 90%; 2005: 85%
|  | 2025 |  |  | 2004: 92%; 2005: 90%
|  | 2030 |  |  | 2004: 95%; 2005: 95%
|  | 2035 |  |  | 2004: 96%; 2005: 96%
|  | 2040 |  |  | 2004: 97%; 2005: 97%
Projected Type of Connection to Water Supply | bar: 2004 to 2011
Enter Percentage of Connections
|  |  |  | 2006 | 2010 | 2015 | 2020 | 2025 | 2030 | 2035 | 2040
|  |  |  | 50% | 55% | 60% | 70% | 80% | 85% | 90% | 95%
Metered
| Apartment |  |  | 29.33% | 35% | 35% | 35% | 35% | 35% | 35% | 35%
| Apartment - Separate Hot Water |  |  | 3.519% | 5% | 5% | 5% | 5% | 5% | 5% | 5%
| House - Urban |  |  | 5.279% | 3% | 3% | 3% | 3% | 3% | 3% | 3%
| House - Rural |  |  | 6.452% | 2% | 2% | 2% | 2% | 2% | 2% | 2%
| Shared Yard Connection |  |  | 1.466% | 1% | 1% | 1% | 1% | 1% | 1% | 1%
| Standpipe |  |  | 3.959% | 4% | 4% | 4% | 4% | 4% | 4% | 4%
|  |  |  | 50% | 45% | 40% | 30% | 20% | 15% | 10% | 5%
Not Metered
| Apartment |  |  | 29.33% | 35% | 35% | 35% | 35% | 35% | 35% | 35%
| Apartment - Separate Hot Water |  |  | 3.519% | 4% | 4% | 4% | 4% | 4% | 4% | 4%
| House - Urban |  |  | 5.279% | 5% | 5% | 5% | 5% | 5% | 5% | 5%
| House - Rural |  |  | 6.452% | 4% | 4% | 4% | 4% | 4% | 4% | 4%
| Shared Yard Connection |  |  | 1.466% | 1% | 1% | 1% | 1% | 1% | 1% | 1%
| Standpipe |  |  | 3.959% | 1% | 1% | 1% | 1% | 1% | 1% | 1%
|  |  |  | 100% | 100% | 100% | 100% | 100% | 100% | 100% | 100%
Institutional / Budgetary Consumption
| Existing Consumption Levels |  |  | 2010 55%: 13.5967; 2015 60%: l/c/d
|  |  |  | 2010 | 12
|  |  |  | 2015 | 11
|  |  |  | 2020 | 10
|  |  |  | 2025 | 9
|  |  |  | 2030 | 8
|  |  |  | 2035 | 7
|  |  |  | 2040 | 6
Water Production Levels
| Existing Level of Unaccounted for Water |  |  | 2010 55%: 34.9385; 2015 60%: % of Water Production
2 | Project Future Levels of Unaccounted for Water Using
[5 empty] | % Technical Losses | % Non Technical Losses
|  | 2006 |  | 2010 55%: 20%; 2015 60%: 15%
|  | 2010 |  | 2010 55%: 20%; 2015 60%: 25%
|  | 2015 |  | 2010 55%: 15%; 2015 60%: 20%
|  | 2020 |  | 2010 55%: 16%; 2015 60%: 15%
|  | 2025 |  | 2010 55%: 14%; 2015 60%: 10%
|  | 2030 |  | 2010 55%: 12%; 2015 60%: 5%
|  | 2035 |  | 2010 55%: 12%; 2015 60%: 5%
|  | 2040 |  | 2010 55%: 12%; 2015 60%: 5%
Contribution Factors
| Domestic |  |  | 2006 50%: 90%; 2010 55%: % of municipal water supply received
| Institutional |  |  | 2006 50%: 90%
| Industrial / Commercial |  |  | 2006 50%: 85%
Volume of Wastewater Discharged - Not Supplied Through the Municipal Cold Water Supply System
[5 empty] | 2006 | 2007 | 2008 | 2009 | 2010 | 2011 | 2012 | 2013 | 2014 | 2015 | 2016 | 2017 | 2018 | 2019 | 2020 | 2021 | 2022 | 2023 | 2024 | 2025 | 2026 | 2027 | 2028 | 2029 | 2030 | 2031 | 2032 | 2033 | 2034 | 2035 | 2036 | 2037 | 2038 | 2039 | 2040
| Domestic |  |  |  | 2006: 0
| Institutional |  |  |  | 2006: 0
| Industrial / Commercial |  |  |  | 2006: 0
| Direct discharges at the treatment plant |  |  |  | 2006: 0
Determining Wastewater Treatment Flows | bar: 2006 to 2013
Percentage of Discharge flow treated
|  |  | 2006 | 85%
|  |  | 2010 | 90%
|  |  | 2015 | 95%
|  |  | 2020 | 96%
|  |  | 2025 | 97%
|  |  | 2030 | 98%
|  |  | 2035 | 98%
|  |  | 2040 | 99%
| Existing Infiltration Rate |  |  | 50%
| Net Infiltration |  | 2006 | 60% | 2006: % of wastewater discharged to sewer
|  |  | 2010 | 50%
|  |  | 2015 | 40%
|  |  | 2020 | 40%
|  |  | 2025 | 35%
|  |  | 2030 | 30%
|  |  | 2035 | 25%
|  |  | 2040 | 20%
| Industrial / Commercial |  |  | 85%
| Maximum Average Daily Flow |  |  | 1.1
| Diurnal PeakFlow |  |  | 2
Determining Strenght of Wasteflow Flow to be Treated | bar: 2006 to 2013
[5 empty] | Domestic |  | Non Domestic
| BOD contributions |  |  | 2006 | 2006: 45; 2007: g/cap/d; 2008: 200; 2009: mg/l
|  |  |  | 2010 | 2006: 50; 2008: 200
|  |  |  | 2015 | 2006: 55; 2008: 200
|  |  |  | 2020 | 2006: 60; 2008: 200
|  |  |  | 2025 | 2006: 60; 2008: 200
|  |  |  | 2030 | 2006: 60; 2008: 200
|  |  |  | 2035 | 2006: 60; 2008: 200
|  |  |  | 2040 | 2006: 60; 2008: 200
Single Consumption
Different Consumer Categories
Manually Entered Data -Average
Past Data - Average
Past Data - Selected Year
Aggregated Losses
Separate Technical and Non Technical Losses

## Calculations (hidden)
CALCULATION OF DOMESTIC CONSUMPTION
| Population |  | Population Connected to Water Supply | [15 empty] | Consumption Levels : l/c/d | [13 empty] | Consumption Levels : million m3 per annum
[5 empty] | Metered | [6 empty] | Non Metered | [7 empty] | Metered | [6 empty] | Non Metered | [6 empty] | Metered | [6 empty] | Non Metered
|  |  | Total | Metered | Apartment | Apartment - Separate Hot Water | House - Urban | House - Rural | Shared Yard Connection | Standpipe | Not Metered | Apartment | Apartment - Separate Hot Water | House - Urban | House - Rural | Shared Yard Connection | Standpipe |  | Average | Apartment | Apartment - Separate Hot Water | House - Urban | House - Rural | Shared Yard Connection | Standpipe | Average | Apartment | Apartment - Separate Hot Water | House - Urban | House - Rural | Shared Yard Connection | Standpipe | Average | Apartment | Apartment - Separate Hot Water | House - Urban | House - Rural | Shared Yard Connection | Standpipe | Average | Apartment | Apartment - Separate Hot Water | House - Urban | House - Rural | Shared Yard Connection | Standpipe
2001 | 500000 |  | 350000 | 175000 | 100000 | 10000 | 20000 | 25000 | 5000 | 15000 | 175000 | 100000 | 10000 | 20000 | 25000 | 5000 | 15000 | 2001 | [28 empty] | 0
2002 | 502500 |  | 365250 | 182625 | 105000 | 11000 | 20500 | 25500 | 5250 | 15375 | 182625 | 105000 | 11000 | 20500 | 25500 | 5250 | 15375 | 2002 | [28 empty] | 0
2003 | 505000 |  | 380500 | 190250 | 110000 | 12000 | 21000 | 26000 | 5500 | 15750 | 190250 | 110000 | 12000 | 21000 | 26000 | 5500 | 15750 | 2003 | [28 empty] | 0
2004 | 507500 |  | 395750 | 197875 | 115000 | 13000 | 21500 | 26500 | 5750 | 16125 | 197875 | 115000 | 13000 | 21500 | 26500 | 5750 | 16125 | 2004 | [28 empty] | 0
2005 | 510000 |  | 411000 | 205500 | 120000 | 14000 | 22000 | 27000 | 6000 | 16500 | 197875 | 120000 | 14000 | 22000 | 27000 | 6000 | 16500 | 2005 | [28 empty] | 0
2006 | 510000 |  | 426250 | 213125 | 125000 | 15000 | 22500 | 27500 | 6404.3724 | 16875 | 213125 | 125000 | 15000 | 22500 | 27500 | 6250 | 16111.4812 | 2006 | 0 | 120 | 150 | 135 | 125 | 80 | 50 | 0 | 200 | 250 | 175 | 195 | 70 | 60 | 0 | 5.475 | 0.82125 | 1.1087 | 1.2547 | 0.18701 | 0.30797 | 0 | 9.125 | 1.3687 | 1.4372 | 1.9573 | 0.15969 | 0.35284 | 23.5554
2007 | 515100 |  | 436778.1971 | 226019.6751 | 133810.5267 | 16972.9324 | 20308.7594 | 22914.173 | 5947.8658 | 17234.5959 | 222877.673 | 133810.5267 | 15828.3459 | 22597.9324 | 25203.3459 | 5832.0865 | 13228.1974 | 2007 | 0 | 120.5145 | 150.6432 | 135.5789 | 125.536 | 80.343 | 50.2144 | 0 | 201.6987 | 252.1234 | 176.4864 | 196.6563 | 70.5946 | 60.5096 | 0 | 5.886 | 0.93325 | 1.005 | 1.0499 | 0.17442 | 0.31588 | 0 | 9.8511 | 1.4566 | 1.4557 | 1.8091 | 0.15028 | 0.29216 | 24.3795
2008 | 522826.5 |  | 443796.9952 | 234616.1251 | 142621.0535 | 18945.8648 | 18117.5189 | 18328.3459 | 5491.3592 | 17594.1918 | 229379.455 | 142621.0535 | 16656.6918 | 22695.8648 | 22906.6918 | 5414.173 | 10344.9136 | 2008 | 0 | 121.2886 | 151.6107 | 136.4496 | 126.3422 | 80.859 | 50.5369 | 0 | 204.2675 | 255.3344 | 178.7341 | 199.1608 | 71.4936 | 61.2803 | 0 | 6.3139 | 1.0484 | 0.90233 | 0.84521 | 0.16207 | 0.32454 | 0 | 10.6335 | 1.5524 | 1.4806 | 1.6652 | 0.14128 | 0.23139 | 25.3008
2009 | 530668.8975 |  | 450815.7932 | 243212.5752 | 151431.5802 | 20918.7972 | 15926.2783 | 13742.5189 | 5034.8525 | 17953.7877 | 235881.2369 | 151431.5802 | 17485.0377 | 22793.7972 | 20610.0377 | 4996.2594 | 7461.6297 | 2009 | 0 | 122.0676 | 152.5844 | 137.326 | 127.1537 | 81.3784 | 50.8615 | 0 | 206.869 | 258.5863 | 181.0104 | 201.6973 | 72.4042 | 62.0607 | 0 | 6.747 | 1.165 | 0.79829 | 0.63781 | 0.14955 | 0.3333 | 0 | 11.4342 | 1.6503 | 1.506 | 1.5173 | 0.13204 | 0.16902 | 26.2398
2010 | 538628.931 |  | 457834.5913 | 251809.0252 | 160242.107 | 22891.7296 | 13735.0377 | 9156.6918 | 4578.3459 | 18313.3837 | 242383.0189 | 160242.107 | 18313.3837 | 22891.7296 | 18313.3837 | 4578.3459 | 4578.3459 | 2010 | 0 | 122.8515 | 153.5644 | 138.208 | 127.9704 | 81.901 | 51.1881 | 0 | 209.5036 | 261.8795 | 183.3157 | 204.266 | 73.3263 | 62.8511 | 0 | 7.1854 | 1.2831 | 0.69288 | 0.4277 | 0.13686 | 0.34216 | 0 | 12.2535 | 1.7505 | 1.5317 | 1.3654 | 0.12254 | 0.10503 | 27.1968
2011 | 546708.3649 |  | 467232.2747 | 262025.9812 | 163531.2961 | 23361.6137 | 14016.9682 | 9344.6455 | 4672.3227 | 18689.291 | 240326.9217 | 163531.2961 | 18689.291 | 23361.6137 | 18689.291 | 4672.3227 | 4672.3227 | 2011 | 0 | 123.6406 | 154.5507 | 139.0957 | 128.7923 | 82.4271 | 51.5169 | 0 | 212.1718 | 265.2148 | 185.6503 | 206.8675 | 74.2601 | 63.6515 | 0 | 7.38 | 1.3179 | 0.71164 | 0.43928 | 0.14057 | 0.35143 | 0 | 12.6643 | 1.8092 | 1.583 | 1.4112 | 0.12664 | 0.10855 | 28.0436
2012 | 554908.9904 |  | 476629.9581 | 272242.9371 | 166820.4853 | 23831.4979 | 14298.8987 | 9532.5992 | 4766.2996 | 19065.1983 | 238270.8244 | 166820.4853 | 19065.1983 | 23831.4979 | 19065.1983 | 4766.2996 | 4766.2996 | 2012 | 0 | 124.4347 | 155.5433 | 139.989 | 129.6195 | 82.9565 | 51.8478 | 0 | 214.874 | 268.5925 | 188.0147 | 209.5021 | 75.2059 | 64.4622 | 0 | 7.5768 | 1.353 | 0.73062 | 0.451 | 0.14432 | 0.3608 | 0 | 13.0836 | 1.8691 | 1.6354 | 1.4579 | 0.13084 | 0.11214 | 28.9054
2013 | 563232.6253 |  | 486027.6415 | 282459.8931 | 170109.6745 | 24301.3821 | 14580.8292 | 9720.5528 | 4860.2764 | 19441.1057 | 236214.7271 | 170109.6745 | 19441.1057 | 24301.3821 | 19441.1057 | 4860.2764 | 4860.2764 | 2013 | 0 | 125.2339 | 156.5423 | 140.8881 | 130.452 | 83.4893 | 52.1808 | 0 | 217.6106 | 272.0132 | 190.4092 | 212.1703 | 76.1637 | 65.2832 | 0 | 7.7758 | 1.3885 | 0.74981 | 0.46284 | 0.14811 | 0.37028 | 0 | 13.5114 | 1.9302 | 1.6889 | 1.5056 | 0.13511 | 0.11581 | 29.7824
2014 | 571681.1146 |  | 495425.3249 | 292676.849 | 173398.8637 | 24771.2662 | 14862.7597 | 9908.5065 | 4954.2532 | 19817.013 | 234158.6298 | 173398.8637 | 19817.013 | 24771.2662 | 19817.013 | 4954.2532 | 4954.2532 | 2014 | 0 | 126.0382 | 157.5478 | 141.793 | 131.2898 | 84.0255 | 52.5159 | 0 | 220.382 | 275.4775 | 192.8342 | 214.8724 | 77.1337 | 66.1146 | 0 | 7.977 | 1.4245 | 0.76921 | 0.47482 | 0.15194 | 0.37986 | 0 | 13.9481 | 1.9926 | 1.7435 | 1.5542 | 0.13948 | 0.11956 | 30.6748
2015 | 580256.3314 |  | 504823.0083 | 302893.805 | 176688.0529 | 25241.1504 | 15144.6902 | 10096.4602 | 5048.2301 | 20192.9203 | 232102.5325 | 176688.0529 | 20192.9203 | 25241.1504 | 20192.9203 | 5048.2301 | 5048.2301 | 2015 | 0 | 126.8477 | 158.5596 | 142.7037 | 132.133 | 84.5651 | 52.8532 | 0 | 223.1887 | 278.9859 | 195.2901 | 217.609 | 78.1161 | 66.9566 | 0 | 8.1806 | 1.4608 | 0.78884 | 0.48694 | 0.15582 | 0.38955 | 0 | 14.3937 | 2.0562 | 1.7992 | 1.6039 | 0.14394 | 0.12337 | 31.5828
2016 | 588960.1763 |  | 516376.5621 | 321077.7528 | 180731.7967 | 25818.8281 | 15491.2969 | 10327.5312 | 5163.7656 | 20655.0625 | 222776.8584 | 180731.7967 | 20655.0625 | 25818.8281 | 20655.0625 | 5163.7656 | 5163.7656 | 2016 | 0 | 127.6624 | 159.578 | 143.6202 | 132.9817 | 85.1083 | 53.1927 | 0 | 226.0312 | 282.539 | 197.7773 | 220.3804 | 79.1109 | 67.8094 | 0 | 8.4215 | 1.5038 | 0.81208 | 0.50128 | 0.16041 | 0.40102 | 0 | 14.9106 | 2.1301 | 1.8638 | 1.6615 | 0.14911 | 0.12781 | 32.6431
2017 | 597794.579 |  | 527930.116 | 339261.7007 | 184775.5406 | 26396.5058 | 15837.9035 | 10558.6023 | 5279.3012 | 21117.2046 | 213451.1843 | 184775.5406 | 21117.2046 | 26396.5058 | 21117.2046 | 5279.3012 | 5279.3012 | 2017 | 0 | 128.4823 | 160.6029 | 144.5426 | 133.8358 | 85.6549 | 53.5343 | 0 | 228.9099 | 286.1373 | 200.2961 | 223.1871 | 80.1185 | 68.673 | 0 | 8.6652 | 1.5474 | 0.83558 | 0.51579 | 0.16505 | 0.41263 | 0 | 15.4384 | 2.2055 | 1.9298 | 1.7203 | 0.15438 | 0.13233 | 33.7223
2018 | 606761.4977 |  | 539483.6698 | 357445.6485 | 188819.2844 | 26974.1835 | 16184.5101 | 10789.6734 | 5394.8367 | 21579.3468 | 204536.7296 | 188819.2844 | 21579.3468 | 26974.1835 | 21579.3468 | 5394.8367 | 5394.8367 | 2018 | 0 | 129.3075 | 161.6344 | 145.471 | 134.6953 | 86.205 | 53.8781 | 0 | 231.8252 | 289.7815 | 202.8471 | 226.0296 | 81.1388 | 69.5476 | 0 | 8.9118 | 1.5914 | 0.85935 | 0.53046 | 0.16975 | 0.42437 | 0 | 15.9772 | 2.2825 | 1.9971 | 1.7803 | 0.15977 | 0.13695 | 34.8209
2019 | 615862.9201 |  | 551037.2237 | 375629.5964 | 192863.0283 | 27551.8612 | 16531.1167 | 11020.7445 | 5510.3722 | 22041.4889 | 195622.2749 | 192863.0283 | 22041.4889 | 27551.8612 | 22041.4889 | 5510.3722 | 5510.3722 | 2019 | 0 | 130.138 | 162.6725 | 146.4053 | 135.5604 | 86.7587 | 54.2242 | 0 | 234.7777 | 293.4721 | 205.4305 | 228.9082 | 82.1722 | 70.4333 | 0 | 9.1611 | 1.6359 | 0.88339 | 0.5453 | 0.1745 | 0.43624 | 0 | 16.5272 | 2.361 | 2.0659 | 1.8416 | 0.16527 | 0.14166 | 35.939
2020 | 625100.8639 |  | 562590.7775 | 393813.5443 | 196906.7721 | 28129.5389 | 16877.7233 | 11251.8156 | 5625.9078 | 22503.6311 | 187530.2592 | 196906.7721 | 22503.6311 | 28129.5389 | 22503.6311 | 5625.9078 | 5625.9078 | 2020 | 0 | 130.9739 | 163.7173 | 147.3456 | 136.4311 | 87.3159 | 54.5724 | 0 | 237.7677 | 297.2097 | 208.0468 | 231.8235 | 83.2187 | 71.3303 | 0 | 9.4132 | 1.6809 | 0.9077 | 0.56031 | 0.1793 | 0.44825 | 0 | 17.0886 | 2.4412 | 2.1361 | 1.9042 | 0.17089 | 0.14647 | 37.0771
2021 | 634477.3769 |  | 573980.2757 | 414176.9584 | 200893.0965 | 28699.0138 | 17219.4083 | 11479.6055 | 5739.8028 | 22959.211 | 175342.2506 | 200893.0965 | 22959.211 | 28699.0138 | 22959.211 | 5739.8028 | 5739.8028 | 2021 | 0 | 131.8151 | 164.7688 | 148.2919 | 137.3073 | 87.8767 | 54.9229 | 0 | 240.7959 | 300.9949 | 210.6964 | 234.776 | 84.2786 | 72.2388 | 0 | 9.6655 | 1.726 | 0.93203 | 0.57533 | 0.1841 | 0.46026 | 0 | 17.6566 | 2.5224 | 2.2071 | 1.9674 | 0.17657 | 0.15134 | 38.2246
2022 | 643994.5375 |  | 585369.774 | 434540.3725 | 204879.4209 | 29268.4887 | 17561.0932 | 11707.3955 | 5853.6977 | 23414.791 | 163154.2421 | 204879.4209 | 23414.791 | 29268.4887 | 23414.791 | 5853.6977 | 5853.6977 | 2022 | 0 | 132.6617 | 165.8271 | 149.2444 | 138.1892 | 88.4411 | 55.2757 | 0 | 243.8626 | 304.8283 | 213.3798 | 237.766 | 85.3519 | 73.1588 | 0 | 9.9206 | 1.7715 | 0.95663 | 0.59051 | 0.18896 | 0.47241 | 0 | 18.2363 | 2.6052 | 2.2795 | 2.032 | 0.18236 | 0.15631 | 39.3923
2023 | 653654.4556 |  | 596759.2722 | 454903.7866 | 208865.7453 | 29837.9636 | 17902.7782 | 11935.1854 | 5967.5927 | 23870.3709 | 152584.6367 | 208865.7453 | 23870.3709 | 29837.9636 | 23870.3709 | 5967.5927 | 5967.5927 | 2023 | 0 | 133.5137 | 166.8921 | 150.2029 | 139.0768 | 89.0091 | 55.6307 | 0 | 246.9684 | 308.7105 | 216.0973 | 240.7942 | 86.4389 | 74.0905 | 0 | 10.1785 | 1.8176 | 0.9815 | 0.60587 | 0.19388 | 0.48469 | 0 | 18.8279 | 2.6897 | 2.3535 | 2.098 | 0.18828 | 0.16138 | 40.5808
2024 | 663459.2724 |  | 608148.7704 | 475267.2008 | 212852.0696 | 30407.4385 | 18244.4631 | 12162.9754 | 6081.4877 | 24325.9508 | 142015.0314 | 212852.0696 | 24325.9508 | 30407.4385 | 24325.9508 | 6081.4877 | 6081.4877 | 2024 | 0 | 134.3712 | 167.964 | 151.1676 | 139.97 | 89.5808 | 55.988 | 0 | 250.1137 | 312.6421 | 218.8495 | 243.8609 | 87.5398 | 75.0341 | 0 | 10.4394 | 1.8642 | 1.0067 | 0.62139 | 0.19885 | 0.49712 | 0 | 19.4316 | 2.7759 | 2.4289 | 2.1652 | 0.19432 | 0.16656 | 41.7902
2025 | 673411.1615 |  | 619538.2686 | 495630.6149 | 216838.394 | 30976.9134 | 18586.1481 | 12390.7654 | 6195.3827 | 24781.5307 | 134682.2323 | 216838.394 | 24781.5307 | 30976.9134 | 24781.5307 | 6195.3827 | 6195.3827 | 2025 | 0 | 135.2342 | 169.0428 | 152.1385 | 140.869 | 90.1561 | 56.3476 | 0 | 253.2991 | 316.6238 | 221.6367 | 246.9666 | 88.6547 | 75.9897 | 0 | 10.7032 | 1.9113 | 1.0321 | 0.6371 | 0.20387 | 0.50968 | 0 | 20.0476 | 2.8639 | 2.506 | 2.2339 | 0.20048 | 0.17184 | 43.021
2026 | 683512.3289 |  | 633467.0786 | 513665.4861 | 221713.4775 | 31673.3539 | 19004.0124 | 12669.3416 | 6334.6708 | 25338.6831 | 128042.8782 | 221713.4775 | 25338.6831 | 31673.3539 | 25338.6831 | 6334.6708 | 6334.6708 | 2026 | 0 | 136.1028 | 170.1285 | 153.1156 | 141.7737 | 90.7352 | 56.7095 | 0 | 256.525 | 320.6563 | 224.4594 | 250.1119 | 89.7838 | 76.9575 | 0 | 11.0142 | 1.9668 | 1.0621 | 0.65561 | 0.20979 | 0.52448 | 0 | 20.7594 | 2.9656 | 2.5949 | 2.3132 | 0.20759 | 0.17794 | 44.4516
2027 | 693765.0139 |  | 647395.8886 | 531700.3573 | 226588.561 | 32369.7944 | 19421.8767 | 12947.9178 | 6473.9589 | 25895.8355 | 121403.5241 | 226588.561 | 25895.8355 | 32369.7944 | 25895.8355 | 6473.9589 | 6473.9589 | 2027 | 0 | 136.9769 | 171.2212 | 154.099 | 142.6843 | 91.3179 | 57.0737 | 0 | 259.7921 | 324.7401 | 227.3181 | 253.2973 | 90.9272 | 77.9376 | 0 | 11.3287 | 2.023 | 1.0924 | 0.67432 | 0.21578 | 0.53946 | 0 | 21.4861 | 3.0694 | 2.6858 | 2.3942 | 0.21486 | 0.18417 | 45.908
2028 | 704171.4891 |  | 661324.6987 | 549735.2285 | 231463.6445 | 33066.2349 | 19839.741 | 13226.494 | 6613.247 | 26452.9879 | 116230.7298 | 231463.6445 | 26452.9879 | 33066.2349 | 26452.9879 | 6613.247 | 6613.247 | 2028 | 0 | 137.8567 | 172.3208 | 155.0888 | 143.6007 | 91.9044 | 57.4403 | 0 | 263.1007 | 328.8759 | 230.2131 | 256.5232 | 92.0852 | 78.9302 | 0 | 11.6467 | 2.0798 | 1.1231 | 0.69326 | 0.22184 | 0.55461 | 0 | 22.2279 | 3.1754 | 2.7785 | 2.4768 | 0.22228 | 0.19052 | 47.3906
2029 | 714734.0614 |  | 675253.5087 | 567770.0997 | 236338.728 | 33762.6754 | 20257.6053 | 13505.0702 | 6752.5351 | 27010.1403 | 111057.9355 | 236338.728 | 27010.1403 | 33762.6754 | 27010.1403 | 6752.5351 | 6752.5351 | 2029 | 0 | 138.7421 | 173.4276 | 156.0848 | 144.523 | 92.4947 | 57.8092 | 0 | 266.4515 | 333.0644 | 233.1451 | 259.7902 | 93.258 | 79.9354 | 0 | 11.9684 | 2.1372 | 1.1541 | 0.7124 | 0.22797 | 0.56992 | 0 | 22.9851 | 3.2836 | 2.8731 | 2.5612 | 0.22985 | 0.19701 | 48.8999
2030 | 725455.0723 |  | 689182.3187 | 585804.9709 | 241213.8116 | 34459.1159 | 20675.4696 | 13783.6464 | 6891.8232 | 27567.2927 | 108818.2609 | 241213.8116 | 27567.2927 | 34459.1159 | 27567.2927 | 6891.8232 | 6891.8232 | 2030 | 0 | 139.6332 | 174.5415 | 157.0873 | 145.4512 | 93.0888 | 58.1805 | 0 | 269.8449 | 337.3062 | 236.1143 | 263.0988 | 94.4457 | 80.9535 | 0 | 12.2937 | 2.1953 | 1.1855 | 0.73177 | 0.23417 | 0.58542 | 0 | 23.758 | 3.394 | 2.9697 | 2.6473 | 0.23758 | 0.20364 | 50.4361
2031 | 736336.8984 |  | 701397.9148 | 603690.8306 | 245489.2702 | 35069.8957 | 21041.9374 | 14027.9583 | 7013.9791 | 28055.9166 | 102237.0966 | 245489.2702 | 28055.9166 | 35069.8957 | 28055.9166 | 7013.9791 | 7013.9791 | 2031 | 0 | 140.53 | 175.6625 | 158.0962 | 146.3854 | 93.6867 | 58.5542 | 0 | 273.2816 | 341.602 | 239.1214 | 266.4496 | 95.6486 | 81.9845 | 0 | 12.592 | 2.2486 | 1.2142 | 0.74952 | 0.23985 | 0.59962 | 0 | 24.487 | 3.4981 | 3.0609 | 2.7286 | 0.24487 | 0.20989 | 51.8731
2032 | 747381.9519 |  | 713613.5109 | 621576.6902 | 249764.7288 | 35680.6755 | 21408.4053 | 14272.2702 | 7136.1351 | 28544.5404 | 95655.9324 | 249764.7288 | 28544.5404 | 35680.6755 | 28544.5404 | 7136.1351 | 7136.1351 | 2032 | 0 | 141.4326 | 176.7907 | 159.1116 | 147.3256 | 94.2884 | 58.9302 | 0 | 276.7621 | 345.9526 | 242.1668 | 269.843 | 96.8667 | 83.0286 | 0 | 12.8936 | 2.3024 | 1.2433 | 0.76747 | 0.24559 | 0.61398 | 0 | 25.2308 | 3.6044 | 3.1538 | 2.8114 | 0.25231 | 0.21626 | 53.3354
2033 | 758592.6812 |  | 725829.107 | 639462.5499 | 254040.1874 | 36291.4553 | 21774.8732 | 14516.5821 | 7258.2911 | 29033.1643 | 89522.7032 | 254040.1874 | 29033.1643 | 36291.4553 | 29033.1643 | 7258.2911 | 7258.2911 | 2033 | 0 | 142.3409 | 177.9262 | 160.1335 | 148.2718 | 94.894 | 59.3087 | 0 | 280.2868 | 350.3585 | 245.251 | 273.2797 | 98.1004 | 84.0861 | 0 | 13.1985 | 2.3569 | 1.2727 | 0.78563 | 0.2514 | 0.6285 | 0 | 25.9895 | 3.7128 | 3.2487 | 2.896 | 0.2599 | 0.22277 | 54.8232
2034 | 769971.5714 |  | 738044.7031 | 657348.4096 | 258315.6461 | 36902.2352 | 22141.3411 | 14760.8941 | 7380.447 | 29521.7881 | 83389.4739 | 258315.6461 | 29521.7881 | 36902.2352 | 29521.7881 | 7380.447 | 7380.447 | 2034 | 0 | 143.2551 | 179.0689 | 161.162 | 149.2241 | 95.5034 | 59.6896 | 0 | 283.8565 | 354.8206 | 248.3744 | 276.7601 | 99.3498 | 85.1569 | 0 | 13.5068 | 2.4119 | 1.3024 | 0.80398 | 0.25727 | 0.64318 | 0 | 26.7635 | 3.8234 | 3.3454 | 2.9822 | 0.26763 | 0.2294 | 56.3372
2035 | 781521.145 |  | 750260.2992 | 675234.2693 | 262591.1047 | 37513.015 | 22507.809 | 15005.206 | 7502.603 | 30010.412 | 78152.1145 | 262591.1047 | 30010.412 | 37513.015 | 30010.412 | 7502.603 | 7502.603 | 2035 | 0 | 144.1752 | 180.219 | 162.1971 | 150.1825 | 96.1168 | 60.073 | 0 | 287.4716 | 359.3395 | 251.5377 | 280.2848 | 100.6151 | 86.2415 | 0 | 13.8186 | 2.4676 | 1.3325 | 0.82253 | 0.26321 | 0.65803 | 0 | 27.5529 | 3.9361 | 3.4441 | 3.0702 | 0.27553 | 0.23617 | 57.8775
2036 | 793243.9621 |  | 763540.7636 | 695353.3135 | 267239.2673 | 38177.0382 | 22906.2229 | 15270.8153 | 7635.4076 | 30541.6305 | 69893.422 | 267239.2673 | 30541.6305 | 38177.0382 | 30541.6305 | 7635.4076 | 7635.4076 | 2036 | 0 | 145.1012 | 181.3765 | 163.2388 | 151.1471 | 96.7341 | 60.4588 | 0 | 291.1328 | 363.916 | 254.7412 | 283.8545 | 101.8965 | 87.3398 | 0 | 14.1535 | 2.5274 | 1.3648 | 0.84247 | 0.26959 | 0.67398 | 0 | 28.3978 | 4.0568 | 3.5497 | 3.1643 | 0.28398 | 0.24341 | 59.5278
2037 | 805142.6216 |  | 776821.228 | 715472.3577 | 271887.4298 | 38841.0614 | 23304.6368 | 15536.4246 | 7768.2123 | 31072.8491 | 61634.7295 | 271887.4298 | 31072.8491 | 38841.0614 | 31072.8491 | 7768.2123 | 7768.2123 | 2037 | 0 | 146.0331 | 182.5414 | 164.2873 | 152.1178 | 97.3554 | 60.8471 | 0 | 294.8406 | 368.5507 | 257.9855 | 287.4696 | 103.1942 | 88.4522 | 0 | 14.4922 | 2.5879 | 1.3975 | 0.86263 | 0.27604 | 0.6901 | 0 | 29.2597 | 4.18 | 3.6575 | 3.2604 | 0.2926 | 0.2508 | 61.2071
2038 | 817219.7609 |  | 790101.6925 | 735591.4019 | 276535.5924 | 39505.0846 | 23703.0508 | 15802.0338 | 7901.0169 | 31604.0677 | 54423.5089 | 276535.5924 | 31604.0677 | 39505.0846 | 31604.0677 | 7901.0169 | 7901.0169 | 2038 | 0 | 146.971 | 183.7138 | 165.3424 | 153.0948 | 97.9807 | 61.2379 | 0 | 298.5956 | 373.2445 | 261.2711 | 291.1307 | 104.5085 | 89.5787 | 0 | 14.8346 | 2.649 | 1.4305 | 0.88301 | 0.28256 | 0.70641 | 0 | 30.1389 | 4.3056 | 3.7674 | 3.3583 | 0.30139 | 0.25833 | 62.916
2039 | 829478.0573 |  | 803382.1569 | 755710.4461 | 281183.7549 | 40169.1078 | 24101.4647 | 16067.6431 | 8033.8216 | 32135.2863 | 47212.2883 | 281183.7549 | 32135.2863 | 40169.1078 | 32135.2863 | 8033.8216 | 8033.8216 | 2039 | 0 | 147.915 | 184.8937 | 166.4044 | 154.0781 | 98.61 | 61.6312 | 0 | 302.3984 | 377.998 | 264.5986 | 294.8385 | 105.8394 | 90.7195 | 0 | 15.1808 | 2.7109 | 1.4639 | 0.90362 | 0.28916 | 0.7229 | 0 | 31.0358 | 4.4337 | 3.8795 | 3.4583 | 0.31036 | 0.26602 | 64.6548
2040 | 841920.2282 |  | 816662.6213 | 775829.4903 | 285831.9175 | 40833.1311 | 24499.8786 | 16333.2524 | 8166.6262 | 32666.5049 | 42096.0114 | 285831.9175 | 32666.5049 | 40833.1311 | 32666.5049 | 8166.6262 | 8166.6262 | 2040 | 0 | 148.865 | 186.0812 | 167.4731 | 155.0677 | 99.2433 | 62.0271 | 0 | 306.2497 | 382.8121 | 267.9685 | 298.5934 | 107.1874 | 91.8749 | 0 | 15.5309 | 2.7734 | 1.4976 | 0.92446 | 0.29583 | 0.73957 | 0 | 31.9506 | 4.5644 | 3.9938 | 3.5602 | 0.31951 | 0.27386 | 66.4241
Calculation of Technical and Non Technical Losses and Flow rates
| Technical Losses | Non Technical Losses |  | Net Infiltration | Wastewater Flow Treated |  | Contribution
[7 empty] | Domestic | Non Domestic
2001 | 0
2002 | 0%
2003 | 0%
2004 | 0%
2005 | 0%
2006 | 20% | 0.15 |  | 60% | 85% |  | 45 | 200
2007 | 20% | 17.5% |  | 57.5% | 86.25% |  | 46.25 | 200
2008 | 20% | 20% |  | 55% | 87.5% |  | 47.5 | 200
2009 | 20% | 22.5% |  | 52.5% | 88.75% |  | 48.75 | 200
2010 | 20% | 25% |  | 50% | 90% |  | 50 | 200
2011 | 19% | 24% |  | 48% | 91% |  | 51 | 200
2012 | 18% | 23% |  | 46% | 92% |  | 52 | 200
2013 | 17% | 22% |  | 44% | 93% |  | 53 | 200
2014 | 16% | 21% |  | 42% | 94% |  | 54 | 200
2015 | 15% | 20% |  | 40% | 95% |  | 55 | 200
2016 | 15.2% | 19% |  | 40% | 95.2% |  | 56 | 200
2017 | 15.4% | 18% |  | 40% | 95.4% |  | 57 | 200
2018 | 15.6% | 17% |  | 40% | 95.6% |  | 58 | 200
2019 | 15.8% | 16% |  | 40% | 95.8% |  | 59 | 200
2020 | 16% | 15% |  | 40% | 96% |  | 60 | 200
2021 | 15.6% | 14% |  | 39% | 96.2% |  | 60 | 200
2022 | 15.2% | 13% |  | 38% | 96.4% |  | 60 | 200
2023 | 14.8% | 12% |  | 37% | 96.6% |  | 60 | 200
2024 | 14.4% | 11% |  | 36% | 96.8% |  | 60 | 200
2025 | 14% | 10% |  | 35% | 97% |  | 60 | 200
2026 | 13.6% | 9% |  | 34% | 97.2% |  | 60 | 200
2027 | 13.2% | 8% |  | 33% | 97.4% |  | 60 | 200
2028 | 12.8% | 7% |  | 32% | 97.6% |  | 60 | 200
2029 | 12.4% | 6% |  | 31% | 97.8% |  | 60 | 200
2030 | 12% | 5% |  | 30% | 98% |  | 60 | 200
2031 | 12% | 5% |  | 29% | 98% |  | 60 | 200
2032 | 12% | 5% |  | 28% | 98% |  | 60 | 200
2033 | 12% | 5% |  | 27% | 98% |  | 60 | 200
2034 | 12% | 5% |  | 26% | 98% |  | 60 | 200
2035 | 12% | 5% |  | 25% | 98% |  | 60 | 200
2036 | 12% | 5% |  | 24% | 98.2% |  | 60 | 200
2037 | 12% | 5% |  | 23% | 98.4% |  | 60 | 200
2038 | 12% | 5% |  | 22% | 98.6% |  | 60 | 200
2039 | 12% | 5% |  | 21% | 98.8% |  | 60 | 200
2040 | 12% | 5% |  | 20% | 99% |  | 60 | 200
Calculation of Wastewater Connections - Domestic
Water
2001 | 350000
2002 | 365250
2003 | 380500
2004 | 395750
2005 | 411000
2006 | 426250 | 318128.0488
2007 | 436778.1971 | 332856.0995
2008 | 443796.9952 | 347584.1502
2009 | 450815.7932 | 362312.201
2010 | 457834.5913 | 377040.2517
2011 | 467232.2747 | 394473.2144
2012 | 476629.9581 | 411906.177
2013 | 486027.6415 | 429339.1397
2014 | 495425.3249 | 446772.1024
2015 | 504823.0083 | 464205.0651
2016 | 516376.5621 | 477631.1989
2017 | 527930.116 | 491057.3328
2018 | 539483.6698 | 504483.4666
2019 | 551037.2237 | 517909.6005
2020 | 562590.7775 | 531335.7343
2021 | 573980.2757 | 546282.5965
2022 | 585369.774 | 561229.4587
2023 | 596759.2722 | 576176.321
2024 | 608148.7704 | 591123.1832
2025 | 619538.2686 | 606070.0454
2026 | 633467.0786 | 622692.5
2027 | 647395.8886 | 639314.9547
2028 | 661324.6987 | 655937.4094
2029 | 675253.5087 | 672559.8641
2030 | 689182.3187 | 689182.3187
2031 | 701397.9148 | 701397.9148
2032 | 713613.5109 | 713613.5109
2033 | 725829.107 | 725829.107
2034 | 738044.7031 | 738044.7031
2035 | 750260.2992 | 750260.2992
2036 | 763540.7636 | 763540.7636
2037 | 776821.228 | 776821.228
2038 | 790101.6925 | 790101.6925
2039 | 803382.1569 | 803382.1569
2040 | 816662.6213 | 816662.6213
0

## Output - Consumption Projection
| Water Consumption Projections - Central Forecast | [6 empty] | Water Consumption Projections - Central Forecast
| Million m3 per annum | [6 empty] | l/c/d- population served
| Domestic | Industrial / Commercial | Institutional | Total |  |  |  | Domestic | Industrial / Commercial | Institutional | Total
2001 | 19.199 | 3 | 1 | 23.199 |  |  | 2001 | 150.2857 | 23.4834 | 7.8278 | 181.5969
2002 | 20.0727 | 5 | 2 | 27.0727 |  |  | 2002 | 150.5647 | 37.5048 | 15.0019 | 203.0714
2003 | 20.9464 | 7 | 3 | 30.9464 |  |  | 2003 | 150.8213 | 50.4023 | 21.601 | 222.8246
2004 | 21.8202 | 9 | 4 | 34.8202 |  |  | 2004 | 151.0581 | 62.3058 | 27.6915 | 241.0554
2005 | 22.6939 | 11 | 5 | 38.6939 |  |  | 2005 | 151.2774 | 73.326 | 33.33 | 257.9334
2006 | 23.5676 | 13 | 6 | 42.5676 |  |  | 2006 | 151.4809 | 83.5576 | 38.5651 | 273.6036
2007 | 24.3795 | 13.0175 | 5.0898 | 42.4868 |  |  | 2007 | 152.9223 | 81.653 | 31.9262 | 266.5015
2008 | 25.3008 | 13.0829 | 4.4057 | 42.7893 |  |  | 2008 | 156.1912 | 80.7655 | 27.1979 | 264.1546
2009 | 26.2398 | 13.1486 | 3.3824 | 42.7708 |  |  | 2009 | 159.466 | 79.9076 | 20.5559 | 259.9295
2010 | 27.1968 | 13.2147 | 2.3592 | 42.7707 |  |  | 2010 | 162.7481 | 79.0779 | 14.1176 | 255.9437
2011 | 28.0436 | 13.2811 | 2.3533 | 43.678 |  |  | 2011 | 164.4405 | 77.8768 | 13.7991 | 256.1164
2012 | 28.9054 | 13.3478 | 2.3474 | 44.6007 |  |  | 2012 | 166.1519 | 76.7249 | 13.4932 | 256.37
2013 | 29.7824 | 13.4149 | 2.3415 | 45.5388 |  |  | 2013 | 167.8828 | 75.6195 | 13.1991 | 256.7013
2014 | 30.6748 | 13.4823 | 2.3356 | 46.4927 |  |  | 2014 | 169.6331 | 74.5578 | 12.9161 | 257.1071
2015 | 31.5828 | 13.5501 | 2.3297 | 47.4626 |  |  | 2015 | 171.4033 | 73.5375 | 12.6437 | 257.5845
2016 | 32.6431 | 13.6181 | 2.3201 | 48.5813 |  |  | 2016 | 173.1935 | 72.2535 | 12.3097 | 257.7567
2017 | 33.7223 | 13.6866 | 2.3105 | 49.7194 |  |  | 2017 | 175.004 | 71.0273 | 11.9904 | 258.0218
2018 | 34.8209 | 13.7554 | 2.3009 | 50.8771 |  |  | 2018 | 176.8351 | 69.8555 | 11.6848 | 258.3753
2019 | 35.939 | 13.8245 | 2.2912 | 52.0547 |  |  | 2019 | 178.6868 | 68.7345 | 11.3919 | 258.8133
2020 | 37.0771 | 13.8939 | 2.2816 | 53.2527 |  |  | 2020 | 180.5596 | 67.6612 | 11.1111 | 259.332
2021 | 38.2246 | 13.9638 | 2.2677 | 54.456 |  |  | 2021 | 182.4537 | 66.6519 | 10.8243 | 259.9299
2022 | 39.3923 | 14.0339 | 2.2538 | 55.6801 |  |  | 2022 | 184.3693 | 65.6835 | 10.5487 | 260.6014
2023 | 40.5808 | 14.1044 | 2.2399 | 56.9252 |  |  | 2023 | 186.3066 | 64.7536 | 10.2836 | 261.3438
2024 | 41.7902 | 14.1753 | 2.226 | 58.1916 |  |  | 2024 | 188.266 | 63.8602 | 10.0284 | 262.1546
2025 | 43.021 | 14.2466 | 2.2122 | 59.4797 |  |  | 2025 | 190.2477 | 63.0012 | 9.7826 | 263.0315
2026 | 44.4516 | 14.3181 | 2.1934 | 60.9632 |  |  | 2026 | 192.2519 | 61.9255 | 9.4863 | 263.6638
2027 | 45.908 | 14.3901 | 2.1746 | 62.4728 |  |  | 2027 | 194.279 | 60.8977 | 9.2028 | 264.3795
2028 | 47.3906 | 14.4624 | 2.1559 | 64.0089 |  |  | 2028 | 196.3292 | 59.9146 | 8.9313 | 265.1751
2029 | 48.8999 | 14.5351 | 2.1371 | 65.572 |  |  | 2029 | 198.4028 | 58.9736 | 8.6709 | 266.0473
2030 | 50.4361 | 14.6081 | 2.1183 | 67.1625 |  |  | 2030 | 200.5001 | 58.072 | 8.4211 | 266.9932
2031 | 51.8731 | 14.6815 | 2.094 | 68.6487 |  |  | 2031 | 202.6213 | 57.3474 | 8.1794 | 268.1481
2032 | 53.3354 | 14.7553 | 2.0697 | 70.1604 |  |  | 2032 | 204.7667 | 56.649 | 7.9461 | 269.3618
2033 | 54.8232 | 14.8294 | 2.0454 | 71.6981 |  |  | 2033 | 206.9367 | 55.9754 | 7.7206 | 270.6327
2034 | 56.3372 | 14.904 | 2.0211 | 73.2622 |  |  | 2034 | 209.1315 | 55.3256 | 7.5026 | 271.9597
2035 | 57.8775 | 14.9788 | 1.9968 | 74.8532 |  |  | 2035 | 211.3514 | 54.6983 | 7.2917 | 273.3414
2036 | 59.5278 | 15.0541 | 1.9662 | 76.5481 |  |  | 2036 | 213.5968 | 54.017 | 7.0551 | 274.6688
2037 | 61.2071 | 15.1298 | 1.9356 | 78.2725 |  |  | 2037 | 215.8678 | 53.3603 | 6.8265 | 276.0547
2038 | 62.916 | 15.2058 | 1.905 | 80.0267 |  |  | 2038 | 218.1649 | 52.727 | 6.6057 | 277.4976
2039 | 64.6548 | 15.2822 | 1.8744 | 81.8114 |  |  | 2039 | 220.4884 | 52.116 | 6.3922 | 278.9965
2040 | 66.4241 | 15.359 | 1.8438 | 83.6269 |  |  | 2040 | 222.8385 | 51.5261 | 6.1856 | 280.5502
Water Production Projections - Central Forecast
Million m3 per annum
| Consumption | Technical Losses | Non Technical Losses | Production |  | m3/ day
2001 | 23.199 | 6.801 | 0 | 30 |  | 82191.7808
2002 | 27.0727 | 7.9273 | 0 | 35 |  | 95890.411
2003 | 30.9464 | 7.0536 | 0 | 38 |  | 104109.589
2004 | 34.8202 | 5.1798 | 0 | 40 |  | 109589.0411
2005 | 38.6939 | 4.3061 | 0 | 43 |  | 117808.2192
2006 | 42.5676 | 5.4324 | 0 | 48 |  | 131506.8493
2007 | 42.4868 | 6.7979 | 6.134 | 55.4187 |  | 151831.937
2008 | 42.7893 | 6.8463 | 6.8463 | 56.4819 |  | 154744.9319
2009 | 42.7708 | 6.8433 | 7.4582 | 57.0723 |  | 156362.4797
2010 | 42.7707 | 6.8433 | 8.0195 | 57.6335 |  | 157899.8795
2011 | 43.678 | 6.722 | 7.9669 | 58.367 |  | 159909.4591
2012 | 44.6007 | 6.5831 | 7.8988 | 59.0825 |  | 161869.9065
2013 | 45.5388 | 6.4255 | 7.8145 | 59.7788 |  | 163777.5912
2014 | 46.4927 | 6.2486 | 7.7131 | 60.4545 |  | 165628.7629
2015 | 47.4626 | 6.0515 | 7.594 | 61.1081 |  | 167419.548
2016 | 48.5813 | 6.2619 | 7.4767 | 62.3199 |  | 170739.5436
2017 | 49.7194 | 6.4776 | 7.3386 | 63.5356 |  | 174070.1218
2018 | 50.8771 | 6.6987 | 7.1788 | 64.7545 |  | 177409.6227
2019 | 52.0547 | 6.9252 | 6.9962 | 65.9761 |  | 180756.3185
2020 | 53.2527 | 7.1572 | 6.7897 | 67.1996 |  | 184108.412
2021 | 54.456 | 7.1699 | 6.5565 | 68.1825 |  | 186801.2335
2022 | 55.6801 | 7.1769 | 6.2974 | 69.1544 |  | 189464.2447
2023 | 56.9252 | 7.178 | 6.0113 | 70.1145 |  | 192094.4996
2024 | 58.1916 | 7.1729 | 5.697 | 71.0615 |  | 194688.9523
2025 | 59.4797 | 7.1614 | 5.3532 | 71.9942 |  | 197244.4544
2026 | 60.9632 | 7.1634 | 4.9929 | 73.1195 |  | 200327.2743
2027 | 62.4728 | 7.1579 | 4.598 | 74.2286 |  | 203366.0982
2028 | 64.0089 | 7.1444 | 4.167 | 75.3203 |  | 206356.9773
2029 | 65.572 | 7.1227 | 3.6983 | 76.393 |  | 209295.8302
2030 | 67.1625 | 7.0924 | 3.1902 | 77.4451 |  | 212178.4395
2031 | 68.6487 | 7.2493 | 3.2608 | 79.1588 |  | 216873.3439
2032 | 70.1604 | 7.4089 | 3.3326 | 80.9019 |  | 221649.1166
2033 | 71.6981 | 7.5713 | 3.4057 | 82.6751 |  | 226507.0309
2034 | 73.2622 | 7.7365 | 3.48 | 84.4787 |  | 231448.3801
2035 | 74.8532 | 7.9045 | 3.5555 | 86.3132 |  | 236474.4768
2036 | 76.5481 | 8.0835 | 3.636 | 88.2676 |  | 241829.065
2037 | 78.2725 | 8.2656 | 3.7179 | 90.256 |  | 247276.6641
2038 | 80.0267 | 8.4508 | 3.8013 | 92.2788 |  | 252818.744
2039 | 81.8114 | 8.6393 | 3.886 | 94.3367 |  | 258456.7968
2040 | 83.6269 | 8.831 | 3.9723 | 96.4302 |  | 264192.3379
| Wastewater Discharge to Sewer Projections - Central Forecast | [11 empty] | Projections of Wastewater Flows for Treatment | [7 empty] | Projections of Wastewater Flows for Treatment
| Million m3 per annum | [11 empty] | m3 / day | [7 empty] | BOD Contributions
| From Municipal Water Supply |  |  |  | From Other Water Sources
| Domestic | Industrial / Commercial | Institutional | Sub Total | Domestic | Industrial / Commercial | Institutional | Sub Total | Total | Equivalent m3/ day |  |  | Discharged to Sewers | Flow Not Treated | Infiltration | Direct Discharge | Dry Weather Flow | Maximum Average Daily Flow | Diurnal PeakFlow |  | Domestic load | Industrial load | Domestic Load - Septic Tank | Total load | Losses to groundwater | BOD strength
[21 empty] | kg/d | kg/d | kg/d | kg/d | kg/d | mg/l
2001 | 2 | 0 | 0 | 2 | 0 | 0 | 0 | 0 | 2 | 5479.4521 |  | 2001 | 5479.4521 |  | 0 | 0 | 5479.4521 | 6027.3973 | 10958.9041 | 2001 |  |  |  | 0 |  | 0
2002 | 2 | 0 | 0 | 2 | 0 | 0 | 0 | 0 | 2 | 5479.4521 |  | 2002 | 5479.4521 |  | 0 | 0 | 5479.4521 | 6027.3973 | 10958.9041 | 2002 |  |  |  | 0 |  | 0
2003 | 2 | 0 | 0 | 2 | 0 | 0 | 0 | 0 | 2 | 5479.4521 |  | 2003 | 5479.4521 |  | 0 | 0 | 5479.4521 | 6027.3973 | 10958.9041 | 2003 |  |  |  | 0 |  | 0
2004 | 2 | 0 | 0 | 2 | 0 | 0 | 0 | 0 | 2 | 5479.4521 |  | 2004 | 5479.4521 |  | 0 | 0 | 5479.4521 | 6027.3973 | 10958.9041 | 2004 |  |  |  | 0 |  | 0
2005 | 2 | 0 | 0 | 2 | 0 | 0 | 0 | 0 | 2 | 5479.4521 |  | 2005 | 5479.4521 |  | 0 | 0 | 5479.4521 | 6027.3973 | 10958.9041 | 2005 |  |  |  | 0 |  | 0
2006 | 2 | 0 | 0 | 2 | 0 | 0 | 0 | 0 | 2 | 5479.4521 |  | 2006 | 5479.4521 | 821.9178 | 0 | 0 | 4657.5342 | 5123.2877 | 9315.0685 | 2006 | 14315.7622 | 0 |  | 14315.7622 |  | 3073.6784
2007 | 16.721 | 11.0648 | 4.5808 | 32.3667 | 50 | 0 | 0 | 50 | 82.3667 | 225662.1344 |  | 2007 | 225662.1344 | 31028.5435 | 55146.1841 | 0 | 249779.775 | 274757.7525 | 499559.5499 | 2007 | 15394.5946 | 3.1291 |  | 15397.7237 |  | 61.6452
2008 | 17.8341 | 11.1204 | 3.9651 | 32.9197 | 0 | 0 | 0 | 0 | 32.9197 | 90190.8943 |  | 2008 | 90190.8943 | 11273.8618 | 22322.2463 | 0 | 101239.2789 | 111363.2068 | 202478.5577 | 2008 | 16510.2471 | 3.0171 |  | 16513.2642 |  | 163.1112
2009 | 18.9796 | 11.1763 | 3.0442 | 33.2001 | 0 | 0 | 0 | 0 | 33.2001 | 90959.1226 |  | 2009 | 90959.1226 | 10232.9013 | 22682.9312 | 0 | 103409.1525 | 113750.0677 | 206818.3049 | 2009 | 17662.7198 | 2.8441 |  | 17665.5639 |  | 170.8317
2010 | 20.1576 | 11.2325 | 2.1233 | 33.5134 | 0 | 0 | 0 | 0 | 33.5134 | 91817.4424 |  | 2010 | 91817.4424 | 9181.7442 | 22954.3606 | 0 | 105590.0588 | 116149.0647 | 211180.1176 | 2010 | 18852.0126 | 2.6712 |  | 18854.6837 |  | 178.565
2011 | 21.3089 | 11.2889 | 2.118 | 34.7158 | 0 | 0 | 0 | 0 | 34.7158 | 95111.8465 |  | 2011 | 95111.8465 | 8560.0662 | 23739.9169 | 0 | 110291.6972 | 121320.8669 | 220583.3945 | 2011 | 20118.1339 | 2.6814 |  | 20120.8153 |  | 182.4327
2012 | 22.4822 | 11.3457 | 2.1127 | 35.9405 | 0 | 0 | 0 | 0 | 35.9405 | 98467.2175 |  | 2012 | 98467.2175 | 7877.3774 | 24459.2568 | 0 | 115049.0969 | 126554.0066 | 230098.1938 | 2012 | 21419.1212 | 2.6917 |  | 21421.8129 |  | 186.1971
2013 | 23.6778 | 11.4027 | 2.1074 | 37.1879 | 0 | 0 | 0 | 0 | 37.1879 | 101884.5467 |  | 2013 | 101884.5467 | 7131.9183 | 25104.3523 | 0 | 119856.9808 | 131842.6788 | 239713.9615 | 2013 | 22754.9744 | 2.702 |  | 22757.6764 |  | 189.8736
2014 | 24.8961 | 11.46 | 2.1021 | 38.4582 | 0 | 0 | 0 | 0 | 38.4582 | 105364.8411 |  | 2014 | 105364.8411 | 6321.8905 | 25666.8753 | 0 | 124709.8259 | 137180.8085 | 249419.6519 | 2014 | 24125.6935 | 2.7124 |  | 24128.4059 |  | 193.4764
2015 | 26.1375 | 11.5175 | 2.0968 | 39.7518 | 0 | 0 | 0 | 0 | 39.7518 | 108909.1231 |  | 2015 | 108909.1231 | 5445.4562 | 26138.1895 | 0 | 129601.8565 | 142562.0422 | 259203.713 | 2015 | 25531.2786 | 2.7229 |  | 25534.0014 |  | 197.0188
2016 | 27.1744 | 11.5754 | 2.0881 | 40.8379 | 0 | 0 | 0 | 0 | 40.8379 | 111884.675 |  | 2016 | 111884.675 | 5370.4644 | 26852.322 | 0 | 133366.5326 | 146703.1858 | 266733.0652 | 2016 | 26747.3471 | 2.7327 |  | 26750.0798 |  | 200.5757
2017 | 28.2303 | 11.6336 | 2.0794 | 41.9433 | 0 | 0 | 0 | 0 | 41.9433 | 114913.2496 |  | 2017 | 114913.2496 | 5286.0095 | 27579.1799 | 0 | 137206.4201 | 150927.0621 | 274412.8401 | 2017 | 27990.268 | 2.7426 |  | 27993.0106 |  | 204.0211
2018 | 29.3056 | 11.692 | 2.0708 | 43.0684 | 0 | 0 | 0 | 0 | 43.0684 | 117995.696 |  | 2018 | 117995.696 | 5191.8106 | 28318.967 | 0 | 141122.8525 | 155235.1377 | 282245.7049 | 2018 | 29260.0411 | 2.7526 |  | 29262.7936 |  | 207.3569
2019 | 30.4006 | 11.7508 | 2.0621 | 44.2135 | 0 | 0 | 0 | 0 | 44.2135 | 121132.8763 |  | 2019 | 121132.8763 | 5087.5808 | 29071.8903 | 0 | 145117.1858 | 159628.9043 | 290234.3715 | 2019 | 30556.6664 | 2.7626 |  | 30559.429 |  | 210.5845
2020 | 31.5156 | 11.8098 | 2.0535 | 45.3789 | 0 | 0 | 0 | 0 | 45.3789 | 124325.6657 |  | 2020 | 124325.6657 | 4973.0266 | 29838.1598 | 0 | 149190.7989 | 164109.8787 | 298381.5977 | 2020 | 31880.1441 | 2.7727 |  | 31882.9167 |  | 213.7057
2021 | 32.742 | 11.8692 | 2.041 | 46.6522 | 0 | 0 | 0 | 0 | 46.6522 | 127814.14 |  | 2021 | 127814.14 | 4856.9373 | 30406.9839 | 0 | 153364.1866 | 168700.6052 | 306728.3732 | 2021 | 32776.9558 | 2.782 |  | 32779.7378 |  | 213.7379
2022 | 33.991 | 11.9288 | 2.0284 | 47.9483 | 0 | 0 | 0 | 0 | 47.9483 | 131365.2585 |  | 2022 | 131365.2585 | 4729.1493 | 30949.6549 | 0 | 157585.7641 | 173344.3405 | 315171.5283 | 2022 | 33673.7675 | 2.7915 |  | 33676.559 |  | 213.7031
2023 | 35.263 | 11.9888 | 2.0159 | 49.2677 | 0 | 0 | 0 | 0 | 49.2677 | 134980.0272 |  | 2023 | 134980.0272 | 4589.3209 | 31463.8443 | 0 | 161854.5506 | 178040.0057 | 323709.1013 | 2023 | 34570.5793 | 2.8009 |  | 34573.3802 |  | 213.6077
2024 | 36.5582 | 12.049 | 2.0034 | 50.6107 | 0 | 0 | 0 | 0 | 50.6107 | 138659.4675 |  | 2024 | 138659.4675 | 4437.103 | 31947.1413 | 0 | 166169.5059 | 182786.4565 | 332339.0118 | 2024 | 35467.391 | 2.8105 |  | 35470.2015 |  | 213.4579
2025 | 37.8772 | 12.1096 | 1.9909 | 51.9777 | 0 | 0 | 0 | 0 | 51.9777 | 142404.6168 |  | 2025 | 142404.6168 | 4272.1385 | 32397.0503 | 0 | 170529.5286 | 187582.4814 | 341059.0571 | 2025 | 36364.2027 | 2.8201 |  | 36367.0228 |  | 213.2594
2026 | 39.326 | 12.1704 | 1.9741 | 53.4705 | 0 | 0 | 0 | 0 | 53.4705 | 146494.4352 |  | 2026 | 146494.4352 | 4101.8442 | 32873.3513 | 0 | 175265.9423 | 192792.5365 | 350531.8845 | 2026 | 37361.55 | 2.8289 |  | 37364.3789 |  | 213.1868
2027 | 40.8015 | 12.2316 | 1.9572 | 54.9902 | 0 | 0 | 0 | 0 | 54.9902 | 150658.1992 |  | 2027 | 150658.1992 | 3917.1132 | 33310.5278 | 0 | 180051.6139 | 198056.7753 | 360103.2277 | 2027 | 38358.8973 | 2.8377 |  | 38361.735 |  | 213.0597
2028 | 42.3041 | 12.293 | 1.9403 | 56.5374 | 0 | 0 | 0 | 0 | 56.5374 | 154897.0994 |  | 2028 | 154897.0994 | 3717.5304 | 33705.6088 | 0 | 184885.1779 | 203373.6957 | 369770.3558 | 2028 | 39356.2446 | 2.8467 |  | 39359.0912 |  | 212.884
2029 | 43.8343 | 12.3548 | 1.9234 | 58.1125 | 0 | 0 | 0 | 0 | 58.1125 | 159212.345 |  | 2029 | 159212.345 | 3502.6716 | 34055.5206 | 0 | 189765.194 | 208741.7134 | 379530.3879 | 2029 | 40353.5918 | 2.8556 |  | 40356.4475 |  | 212.6652
2030 | 45.3925 | 12.4169 | 1.9065 | 59.7159 | 0 | 0 | 0 | 0 | 59.7159 | 163605.1636 |  | 2030 | 163605.1636 | 3272.1033 | 34357.0843 | 0 | 194690.1446 | 214159.1591 | 389380.2893 | 2030 | 41350.9391 | 2.8647 |  | 41353.8038 |  | 212.4083
2031 | 46.6858 | 12.4793 | 1.8846 | 61.0497 | 0 | 0 | 0 | 0 | 61.0497 | 167259.5031 |  | 2031 | 167259.5031 | 3345.1901 | 34438.7317 | 0 | 198353.0447 | 218188.3492 | 396706.0894 | 2031 | 42083.8749 | 2.8728 |  | 42086.7477 |  | 212.181
2032 | 48.0018 | 12.542 | 1.8627 | 62.4066 | 0 | 0 | 0 | 0 | 62.4066 | 170976.9101 |  | 2032 | 170976.9101 | 3419.5382 | 34468.9451 | 0 | 202026.317 | 222228.9487 | 404052.6339 | 2032 | 42816.8107 | 2.8809 |  | 42819.6916 |  | 211.9511
2033 | 49.3409 | 12.605 | 1.8409 | 63.7868 | 0 | 0 | 0 | 0 | 63.7868 | 174758.3783 |  | 2033 | 174758.3783 | 3495.1676 | 34444.8764 | 0 | 205708.0871 | 226278.8958 | 411416.1742 | 2033 | 43549.7464 | 2.8892 |  | 43552.6356 |  | 211.7206
2034 | 50.7034 | 12.6684 | 1.819 | 65.1908 | 0 | 0 | 0 | 0 | 65.1908 | 178604.9167 |  | 2034 | 178604.9167 | 3572.0983 | 34363.586 | 0 | 209396.4044 | 230336.0448 | 418792.8088 | 2034 | 44282.6822 | 2.8975 |  | 44285.5797 |  | 211.4916
2035 | 52.0898 | 12.732 | 1.7971 | 66.6189 | 0 | 0 | 0 | 0 | 66.6189 | 182517.5497 |  | 2035 | 182517.5497 | 3650.351 | 34222.0406 | 0 | 213089.2393 | 234398.1632 | 426178.4786 | 2035 | 45015.618 | 2.9058 |  | 45018.5238 |  | 211.2661
2036 | 53.575 | 12.796 | 1.7696 | 68.1406 | 0 | 0 | 0 | 0 | 68.1406 | 186686.5204 |  | 2036 | 186686.5204 | 3360.3574 | 34051.6213 | 0 | 217377.7843 | 239115.5627 | 434755.5686 | 2036 | 45812.4458 | 2.9131 |  | 45815.3589 |  | 210.7638
2037 | 55.0864 | 12.8603 | 1.742 | 69.6887 | 0 | 0 | 0 | 0 | 69.6887 | 190928.0346 |  | 2037 | 190928.0346 | 3054.8486 | 33813.3549 | 0 | 221686.541 | 243855.1951 | 443373.082 | 2037 | 46609.2737 | 2.9205 |  | 46612.1941 |  | 210.2617
2038 | 56.6244 | 12.9249 | 1.7145 | 71.2638 | 0 | 0 | 0 | 0 | 71.2638 | 195243.2395 |  | 2038 | 195243.2395 | 2733.4054 | 33503.7399 | 0 | 226013.574 | 248614.9314 | 452027.1481 | 2038 | 47406.1015 | 2.9279 |  | 47409.0294 |  | 209.7619
2039 | 58.1893 | 12.9899 | 1.687 | 72.8662 | 0 | 0 | 0 | 0 | 72.8662 | 199633.2994 |  | 2039 | 199633.2994 | 2395.5996 | 33119.1644 | 0 | 230356.8642 | 253392.5506 | 460713.7283 | 2039 | 48202.9294 | 2.9354 |  | 48205.8648 |  | 209.266
2040 | 59.7817 | 13.0551 | 1.6594 | 74.4963 | 0 | 0 | 0 | 0 | 74.4963 | 204099.3967 |  | 2040 | 204099.3967 | 2040.994 | 32655.9035 | 0 | 234714.3062 | 258185.7368 | 469428.6124 | 2040 | 48999.7573 | 2.9429 |  | 49002.7002 |  | 208.7759